## instruction set
Instr. ID | mnemonic | Description | operand A | operand B | operand C | sets flags
0x0 | ADD | add the value of A and B together and save the result in A | register A | register B | – | carry
0x1 | ADC | add the value of A, B and the carry flag together and save the result in A | register A | register B | – | carry
0x2 | ADDI | add a constant to the value of register A and save the result in A | register A | less significant byte of constant | more significant byte of constant | carry
0x3 | ADCI | add the value of A, a constant and the carry flah together and save the result in A | register A | less significant byte of constant | more significant byte of constant | carry
0x4 | SUB | Subtract B from A and save the result in A | register A | register B | – | carry
0x5 | SUC | Subtract B and the carry flag from A and save the result in A | register A | register B | – | carry
0x6 | SUBI | Subtract a constant from A and save the result in A | register A | less significant byte of constant | more significant byte of constant | carry
0x7 | SUCI | Subtract a constant and the carry flag from A and save the result in A | register A | less significant byte of constant | more significant byte of constant | carry
0x8 | AND | Logical AND with two registers, save result in register A | register A | register B | – | –
0x9 | ANDI | Logical AND with register A and constant, save result in register A | register A | less significant byte of constant | more significant byte of constant | –
0xA | OR | Logical OR with two registers, save result in register A | register A | register B | – | –
0xB | ORI | Logical OR with register A and constant, save result in register A | register A | less significant byte of constant | more significant byte of constant | –
0xC | XOR | Logical XOR with two registers, save result in register A | register A | register B | – | –
0xD | XORI | Logical XOR with register A and constant, save result in register A | register A | less significant byte of constant | more significant byte of constant | –
0xE | COM | set register A to ist one's complement | register A | – | – | carry
0xF | NEG | set register A to its two's complement | register A | – | – | carry
0x10 | SBR | Set bit(s) in register (set to one where bits in constant are one) | register A | less significant byte of constant | more significant byte of constant | –
0x11 | CBR | Clear bit(s) in register (set to zero where bits in constant are one) | register A | less significant byte of constant | more significant byte of constant | –
0x12 | TST | compare the value of register A with 0, signed | register A | – | – | equality, less/greater than
0x13 | CMP | compare the values of two registers with each other, signed | register A | register B | – | equality, less/greater than
0x14 | CMPI | compare the value of register A with a constant, signed | register A | less significant byte of constant | more significant byte of constant | equality, less/greater than
0x15 | CLR | clear register A (set all bits to zero) | register A | – | – | –
0x16 | SER | set register A (set all to one) | register A | – | – | –
0x17 | MUL | multiply the value of A with the value of B (both unsigned) and save the result in registers R0 and R1 (little-endian) | register A | register B | – | –
0x18 | MULS | multiply the value of A with the value of B (both signed) and save the result in registers R0 and R1 (little-endian) | register A | register B | – | –
0x19 | MULSU | multiply the value of A (signed) with the value of B (unsigned) and save the result in registers R0 and R1 (little-endian) | register A | register B | – | –
0x1A | LSL | logical shift left (all bits in register, store result in register A) | register A | – | – | carry
0x1B | LSR | logical shift right (all bits in register, store result in register A) | register A | – | – | carry
0x1C | ROL | rotate left through carry (all bits in register, store result in register A) | register A | – | – | carry
0x1D | ROR | rotate right through carry (all bits in register, store result in register A) | register A | – | – | carry
0x1E | ASR | arithmetic shift right (same as RSR, but preserves the most significant bit) | register A | – | – | carry
0x1F | SWAP | swap the nibbles of the least significant byte in register A, saves the result in register A | register A | – | – | –
0x20 | FSET | sets the given flag to 1 (flags: 0/C = carry, 1/E: equality 2/G: greater than, 3/S: bit copy store) | flag name/no. | – | – | as specified in operand A
0x21 | FCLR | sets the given flag to 0 (flags: 0/C = carry, 1/E: equality 2/G: greater than, 3/S: bit copy store) | flag name/no. | – | – | as specified in operand A
0x22 | BST | save a bit from register A to the bit copy store (flag S) | register A | bit no. (0 to 15) | – | bit copy store
0x23 | BLD | load a bit from the bit copy store (flag S) to the specified position in register A | register A | bit no. (0 to 15) | – | –
0x24 | MOV | copy the value from register B to register A | register A | register B | – | –
0x25 | LDI | load a constant into register A | register A | less significant byte of constant | more significant byte of constant | –
0x26 | LDR | load the value of the memory address described by registers B and C (little-endian) into register A | register A | register B (less significant bytes) | register C (more significant bytes) | –
0x27 | STR | store the value of register A at the memory address described by the values of register B and C (little-endian) | register A | register B (less significant bytes) | register C (more significant bytes) | –
0x28 | PUSH | Push the value of register A to the stack | register A | – | – | –
0x29 | POP | Pop a value from the stack to register A | register A | – | – | –
0x2A | SEB | Set baud rate for Serial communication to the value of register A and B (little-endian) | register A | register B | – | –
0x2B | SEBI | Set baud rate for Serial communication to a 3 byte unsigned constant | byte 1 | byte 2 | byte 3 (most significant byte) | –
0x2C | SOUT | output the least significant byte of register A on Serial | register A | – | – | –
0x2D | SOUTI | output a constant (byte) on Serial | byte for output | – | – | –
0x2E | SIN | read a byte from Serial to register A | register A | – | – | –
0x2F | RJMP | relative jump by signed 24-bit integer constant (little-endian) | byte 1 | byte 2 | byte 3 | –
0x30 | JMP | absolute jump to the address described by the unsigned integer combination of the values of registers A and B (32-bit) | register A | register B (less significant bytes) | – | –
0x31 | JMPI | absolute jump to the address described by the 24-bit unsigned integer constant (little-endian) | byte 1 | byte 2 | byte 3 (most significant byte) | –
0x32 | CALL | jump to the address described by register A and B (32-bit unsigned integer, little-endian) and push PC to the stack | register A | register B | – | –
0x33 | CALLI | jump to the address described by constant (24-it unsigned integer, little-endian) and push PC to the stack | byte 1 | byte 2 | byte 3 (most significant byte) | –
0x34 | RET | Pop a value from the stack to PC (program counter), should be used in combination with CALL and/or CALLI | – | – | – | –
0x35 | SEQ | Skip the next instruction if the equal flag is set | – | – | – | –
0x36 | SNE | Skip the next instruction if the equal flag is not set | – | – | – | –
0x37 | SGR | Skip the next instruction if the greater than flag is set | – | – | – | –
0x38 | SLE | Skip the next instruction if the greater than flag is not set | – | – | – | –
0x39 | SEQGR | Skip the next instruction if the equal or greater than flag is set | – | – | – | –
0x3A | SEQLE | Skip the next instruction if the equal flag is set or the greater than flag is not set | – | – | – | –
0x3B | BREQ | Jump to the address described by bytes 1-3 (unsigned intger, 24-bit, little-endian) if the equal flag is set | byte 1 | byte 2 | byte 3 (most significant byte) | –
0x3C | BRNE | Jump to the address described by bytes 1-3 (unsigned intger, 24-bit, little-endian) if the equal flag is not set | byte 1 | byte 2 | byte 3 (most significant byte) | –
0x3D | BRGR | Jump to the address described by bytes 1-3 (unsigned intger, 24-bit, little-endian) if the greater than flag is set | byte 1 | byte 2 | byte 3 (most significant byte) | –
0x3E | BRLE | Jump to the address described by bytes 1-3 (unsigned intger, 24-bit, little-endian) if the greater than flag is not set | byte 1 | byte 2 | byte 3 (most significant byte) | –
0x3F | BREQGR | Jump to the address described by bytes 1-3 (uint, 24-bit, little-endian) if equal flag or greater than flag is set | byte 1 | byte 2 | byte 3 (most significant byte) | –
0x40 | BREQLE | Jump to the address described by bytes 1-3 (uint, 24-bit, little-endian) if equal flag set or greater than flag is not set | byte 1 | byte 2 | byte 3 (most significant byte) | –
0x41 | RBREQ | Jump to the address described by registers A and B (32-bit uint, little-endian) if the equal flag is set | register A | register B | – | –
0x42 | RBRNE | Jump to the address described by registers A and B (32-bit uint, little-endian) if the equal flag is not set | register A | register B | – | –
0x43 | RBRGR | Jump to the address described by registers A and B (32-bit uint, little-endian) if the greater than flag is set | register A | register B | – | –
0x44 | RBRLE | Jump to the address described by registers A and B (32-bit uint, little-endian) if the greater than flag is not set | register A | register B | – | –
0x45 | RBREQGR | Jump to the address described by registers A and B (32-bit uint, little-endian) if equal flag or greater than flag is set | register A | register B | – | –
0x46 | RBREQLE | Jump to address described by registers A and B (32-bit uint, little-endian) if equal flag set or greater than flag is not set | register A | register B | – | –
0x47 | PXL | draw a single pixel at X=register A; Y=register B; color=register C | register A | register B | register C | –
0x48 | SCLR | Fill the whole screen with the color of the value of register A | register A | – | – | –
0x49 | SCLRI | Fill the whole screen with a constant color (values of bytes 1 and 2, little-endian) | byte 1 | byte 2 (most significant byte) | – | –
0x4A | TSIZ | Set text size to the value of register A (least significant byte only) | register A | – | – | –
0x4B | TSIZI | Set text size to a constant | byte 1 | – | – | –
0x4C | TCOL | Set text color to the value of register A | register A | – | – | –
0x4D | TCOLB | Set text color to the value of register A and background color to the value of register B | register A | register B | – | –
0x4E | TCOLI | Set text color to vaue of 16-bit unsigned constant | byte 1 | byte 2 (most significant byte) | – | –
0x4F | TWRAP | Set text wrap to true if the value of register A is not equal to zero (A != 0) | register A | – | – | –
0x50 | TWRAPI | Set text wrap to true if the value of byte 1 is not equal to zero (byte 1 != 0) | byte 1 | – | – | –
0x51 | TCPOS | Set the cursor position for text to the values of register A (X) and register B (Y) (unsigned integer) | register A | register B | – | –
0x52 | TOUT | Print a character (least significant byte of register A) to the screen | register A | – | – | –
0x53 | TOUTI | Print a character (byte 1) | byte 1 | – | – | –
0x54 | IMG | Draw an image file with it's path specified by a null-terminated string at a memory address specified by registers A & B | register A | register B (most significant bytes) | – | –
0x55 | IMGI | Draw an image file with it's path specified by a null-terminated string at a memory address specified by bytes 1-3 | byte 1 | byte 2 | byte 3 (most significant byte) | –
0x56 | FEXISTS | Set register A to 1, if file with path located at memory address specified by reg B & C exists (null-terminated string) | register A | register B | register C | –
0x57 | FMKDIR | Set reg A to 1, if directory with file path located at memory address specified reg by B & C exists (null-terminated str) | register A | register B | register C | –
0x58 | FOPEN | Open file with path located at memory address specified reg by B & C exists (null-terminated str), if unsuccessful set A to 0 | register A | register B | register C | –
0x59 | FREM | Set reg A to 1, if the file with path located at memory address specified reg by B & C could be deleted (null-terminated str) | register A | register B | register C | –
0x5A | FRMDIR | Set reg A to 1, if the directory with path located at memory address specified reg by B & C could be deleted (null-terminated str) | register A | register B | register C | –
0x5B | FNAME | Set register A to the byte value of the Xth char in the filename (X = value of rehister B) | register A | register B | – | –
0x5C | FAV | Set register A to 1, if there a bytes available to be read from | register A | – | – | –
0x5D | FCLOS | close the currently opened file, automatically invoked by open | – | – | – | –
0x5E | FFLUS | flush the file (ensure that all written bytes are also physically written to SD card) | – | – | – | –
0x5F | FPEK | read a single byte from the SD card to register A without advancing to the next one | register A | – | – | –
0x60 | FPOS | save the current position in the file to registers 0 and 1 (little endian, unsigned long) | – | – | – | –
0x61 | FSEK | go to a position in the file specified by registers B and C (little-endian, unsigned int), set reg A to 1 on success, to 0 on failure | register A | register B | register C (most significant bytes) | –
0x62 | FSEKI | go to a position in the file specified by byte 1-3 (sets bit copy store to 1 on success, to 0 on failure) | byte 1 | byte 2 | byte 3 (most significant byte) | bit copy store
0x63 | FPOS | save the size of the currently open file to registers 0 and 1 (little endian, unsigned long) | – | – | – | –
0x64 | FISDIR | set register a to 1, if the currently open file is a directory, otherwise set register A to 0 | register A | – | – | –
0x65 | FNEXT | opens the next file in the current directory (sets bit copy store to on success, to 0 on failure); will always switch the current file | – | – | – | –
0x66 | FREW | return to the first file in the directory (opens the first file on next call to FNEXT) | – | – | – | –
0x67 | FOUT | write the least significant byte of register A to the file | register A | – | – | –
0x68 | FOUTI | write a constant byte to the file | byte 1 | – | – | –
0x69 | FIN | read a byte from the file to register A | register A | – | – | –
0x6A | SET | set a system variable (least significant byte of reg A) to the values of registers B and C (register C might not be accessed depending on the variable) | register A | register B (least significant bytes) | register C (most significant bytes) | –
0x6B | SETI | set a system variable to the values of registers A and B (register B might not be accessed depending on the variable) | sysvar ID | register A (least significant bytes) | register B (most significant bytes)
0x6C | GET | get a system variable, save to registers 0 and 1 | – | – | – | –
0x6D
0x6E
0x6F
0x70
0x71
0x72
0x73
0x74
0x75
0x76
0x77
0x78
0x79
0x7A
0x7B
0x7C
0x7D
0x7E
0x7F
0x80
0x81
0x82
0x83
0x84
0x85
0x86
0x87
0x88
0x89
0x8A
0x8B
0x8C
0x8D
0x8E
0x8F
0x90
0x91
0x92
0x93
0x94
0x95
0x96
0x97
0x98
0x99
0x9A
0x9B
0x9C
0x9D
0x9E
0x9F
0xA0
0xA1
0xA2
0xA3
0xA4
0xA5
0xA6
0xA7
0xA8
0xA9
0xAA
0xAB
0xAC
0xAD
0xAE
0xAF
0xB0
0xB1
0xB2
0xB3
0xB4
0xB5
0xB6
0xB7
0xB8
0xB9
0xBA
0xBB
0xBC
0xBD
0xBE
0xBF
0xC0
0xC1
0xC2
0xC3
0xC4
0xC5
0xC6
0xC7
0xC8
0xC9
0xCA
0xCB
0xCC
0xCD
0xCE
0xCF
0xD0
0xD1
0xD2
0xD3
0xD4
0xD5
0xD6
0xD7
0xD8
0xD9
0xDA
0xDB
0xDC
0xDD
0xDE
0xDF
0xE0
0xE1
0xE2
0xE3
0xE4
0xE5
0xE6
0xE7
0xE8
0xE9
0xEA
0xEB
0xEC
0xED
0xEE
0xEF
0xF0
0xF1
0xF2
0xF3
0xF4
0xF5
0xF6
0xF7
0xF8
0xF9
0xFA
0xFB
0xFC
0xFD
0xFE
0xFF