## instruction set
Instr. ID | mnemonic | Description | operand A | operand B | operand C | sets flags
0x0 | ADD | add the value of A and B together and save the result in A | register A | register B | – | carry
0x1 | ADC | add the value of A, B and the carry flag together and save the result in A | register A | register B | – | carry
0x2 | ADDI | add a constant to the value of register A and save the result in A | register A | less significant byte of constant | more significant byte of constant | carry
0x3 | ADCI | add the value of A, a constant and the carry flah together and save the result in A | register A | less significant byte of constant | more significant byte of constant | carry
0x4 | SUB | Subtract B from A and save the result in A | register A | register B | – | carry
0x5 | SUC | Subtract B and the carry flag from A and save the result in A | register A | register B | – | carry
0x6 | SUBI | Subtract a constant from A and save the result in A | register A | less significant byte of constant | more significant byte of constant | carry
0x7 | SUCI | Subtract a constant and the carry flag from A and save the result in A | register A | less significant byte of constant | more significant byte of constant | carry
0x8 | AND | Logical AND with two registers, save result in register A | register A | register B | – | –
0x9 | ANDI | Logical AND with register A and constant, save result in register A | register A | less significant byte of constant | more significant byte of constant | –
0xA | OR | Logical OR with two registers, save result in register A | register A | register B | – | –
0xB | ORI | Logical OR with register A and constant, save result in register A | register A | less significant byte of constant | more significant byte of constant | –
0xC | XOR | Logical XOR with two registers, save result in register A | register A | register B | – | –
0xD | XORI | Logical XOR with register A and constant, save result in register A | register A | less significant byte of constant | more significant byte of constant | –
0xE | SBR | Set bit(s) in register (set to one where bits in constant are one) | register A | less significant byte of constant | more significant byte of constant | –
0xF | CBR | Clear bit(s) in register (set to zero where bits in constant are one) | register A | less significant byte of constant | more significant byte of constant | –
0x10 | TST | compare the value of register A with 0 | register A | – | – | equality, less/greater than
0x11 | CMP | compare the value of two registers | register A | register B | – | equality, less/greater than
0x12 | CMPI | compare the value of register A with a constant | register A | less significant byte of constant | more significant byte of constant | equality, less/greater than
0x13 | CLR | clear register A (set all bits to zero) | register A | – | – | –
0x14 | SER | set register A (set all to one) | register A | – | – | –
0x15 | MUL | multiply the value of A with the value of B (both unsigned) and save the result in registers R0 and R1 (little-endian) | register A | register B | – | –
0x16 | MULS | multiply the value of A with the value of B (both signed) and save the result in registers R0 and R1 (little-endian) | register A | register B | – | –
0x17 | MULSU | multiply the value of A (signed) with the value of B (unsigned) and save the result in registers R0 and R1 (little-endian) | register A | register B | – | –
0x18 | LSL | logical shift left (all bits in register, store result in register A) | register A | – | – | carry
0x19 | LSR | logical shift right (all bits in register, store result in register A) | register A | – | – | carry
0x1A | ROL | rotate left through carry (all bits in register, store result in register A) | register A | – | – | carry
0x1B | ROR | rotate right through carry (all bits in register, store result in register A) | register A | – | – | carry
0x1C | ASR | arithmetic shift right (same as LSR, but preserves the most significant bit) | register A | – | – | carry
0x1D | SWAP | swap the nibbles of the least significant byte in register A, saves the result in register A | register A | – | – | –
0x1E | FSET | sets the given flag to 1 (flags: 0/C = carry, 1/E: equality 2/G: greater than, 3/S: bit copy store) | flag name/no. | – | – | as specified in operand A
0x1F | FCLR | sets the given flag to 0 (flags: 0/C = carry, 1/E: equality 2/G: greater than, 3/S: bit copy store) | flag name/no. | – | – | as specified in operand A
0x20 | BST | save a bit from register A to the bit copy store (flag S) | register A | bit no. (0 to 16) | – | bit copy store
0x21 | BLD | load a bit from the bit copy store (flag S) to the specified position in register A | register A | bit no. (0 to 16) | – | –
0x22 | MOV | copy the value from register B to register A | register A | register B | – | –
0x23 | LDI | load a constant into register A | register A | less significant byte of constant | more significant byte of constant | –
0x24 | LDR | load the value of the memory address described by registers B and C (little-endian) into register A | register A | register B (less significant bytes) | register C (more significant bytes) | –
0x25 | STR | store the value of register A at the memory address described by the values of register A and B (little-endian) | register A | register B (less significant bytes) | register C (more significant bytes) | –
0x26 | PUSH | Push the value of register A to the stack | register A | – | – | –
0x27 | POP | Pop a value from the stack to register A | register A | – | – | –
0x28 | SEB | Set baud rate for Serial communication to the value of register A and B (little-endian) | register A | register B | – | –
0x29 | SEBI | Set baud rate for Serial communication to a 3 byte unsigned constant | byte 1 | byte 2 | byte 3 (most significant byte) | –
0x2A | SOUT | output the least significant byte of register A on Serial | register A | – | – | –
0x2B | SOUTI | output a constant (byte) on Serial | byte for output | – | – | –
0x2C | SIN | read a byte from Serial to register A | register A | – | – | –
0x2D | RJMP | relative jump by signed 24-bit integer constant (little-endian) | byte 1 | byte 2 | byte 3 | –
0x2E | JMP | absolute jump to the address described by the unsigned integer combination of the values of registers A and B | register A | register B (less significant bytes) | – | –
0x2F | JMPI | absolute jump to the address described by the 24-bit unsigned integer constant (little-endian) | byte 1 | byte 2 | byte 3 | –
0x30
0x31
0x32
0x33
0x34
0x35
0x36
0x37
0x38
0x39
0x3A
0x3B
0x3C
0x3D
0x3E
0x3F
0x40
0x41
0x42
0x43
0x44
0x45
0x46
0x47
0x48
0x49
0x4A
0x4B
0x4C
0x4D
0x4E
0x4F
0x50
0x51
0x52
0x53
0x54
0x55
0x56
0x57
0x58
0x59
0x5A
0x5B
0x5C
0x5D
0x5E
0x5F
0x60
0x61
0x62
0x63
0x64
0x65
0x66
0x67
0x68
0x69
0x6A
0x6B
0x6C
0x6D
0x6E
0x6F
0x70
0x71
0x72
0x73
0x74
0x75
0x76
0x77
0x78
0x79
0x7A
0x7B
0x7C
0x7D
0x7E
0x7F
0x80
0x81
0x82
0x83
0x84
0x85
0x86
0x87
0x88
0x89
0x8A
0x8B
0x8C
0x8D
0x8E
0x8F
0x90
0x91
0x92
0x93
0x94
0x95
0x96
0x97
0x98
0x99
0x9A
0x9B
0x9C
0x9D
0x9E
0x9F
0xA0
0xA1
0xA2
0xA3
0xA4
0xA5
0xA6
0xA7
0xA8
0xA9
0xAA
0xAB
0xAC
0xAD
0xAE
0xAF
0xB0
0xB1
0xB2
0xB3
0xB4
0xB5
0xB6
0xB7
0xB8
0xB9
0xBA
0xBB
0xBC
0xBD
0xBE
0xBF
0xC0
0xC1
0xC2
0xC3
0xC4
0xC5
0xC6
0xC7
0xC8
0xC9
0xCA
0xCB
0xCC
0xCD
0xCE
0xCF
0xD0
0xD1
0xD2
0xD3
0xD4
0xD5
0xD6
0xD7
0xD8
0xD9
0xDA
0xDB
0xDC
0xDD
0xDE
0xDF
0xE0
0xE1
0xE2
0xE3
0xE4
0xE5
0xE6
0xE7
0xE8
0xE9
0xEA
0xEB
0xEC
0xED
0xEE
0xEF
0xF0
0xF1
0xF2
0xF3
0xF4
0xF5
0xF6
0xF7
0xF8
0xF9
0xFA
0xFB
0xFC
0xFD
0xFE
0xFF